## Sheet1
Network Mediums
Ethernet | Duplex Capability | Max Bandwidth | Max Speed | Max Length | Frequencies used | Materials | https://customcable.ca/cat5-vs-cat6/\
Cat 3 | Full and Half | 16 MHz | 10mbps | 100 meters | 16 MHz | Copper | https://www.elandcables.com/the-cable-lab/faqs/faq-what-are-the-ethernet-standards
Cat 5 | Full and Half | 100 MHz | 100mbps | 100 meters | 100 MHz | Copper | https://www.quora.com/Are-all-Ethernet-cables-capable-of-a-full-duplex-operation
Cat 5e | Full and Half | 100 MHz | 1Gbps | 100 meters | 100 MHz | Copper | http://www.cablek.com/technical-reference/cat-5---5e--6--6a---7--8-standards
Cat 6 | Full and Half | 250 MHz | 10Gbps | 100 meters, 55 meters for max speed | 250 MHz | Copper
Cat 7 | Full and Half | 600 MHz | 10Gbps | 100 meters | 600 MHz | Copper
Coaxial | Duplex Capability | Max Bandwidth | Max Speed | Max Length | Frequencies used | Materials | https://www.techwalla.com/articles/what-is-thicknet-and-thinnet
ThickNet | Half | 10mbps | 10mbps | 500 meters | 5 MHz to 1218 MHz | Copper | https://broadbandlibrary.com/radio-frequency/
RG-8 | Half | n/a | n/a | 75 feet | 5 MHz to 1218 MHz | Copper | https://blog.pasternack.com/coaxial-cable/how-high-is-a-coaxial-cables-max-frequency/
ThinNet | Half | 10mbps | 10mbps | 185 meters | 5 MHz to 1218 MHz | Copper | http://insights.aes-corp.com/blog/coax-cable-selection-and-termination
RG-58 | Half | n/a | n/a | 25 feet | 5 MHz to 1218 MHz | Copper | http://insights.aes-corp.com/blog/coax-cable-selection-and-termination#:~:text=The%20maximum%20distance%20on%20RG,the%20performance%20of%20the%20network.
Wireless | Duplex Capability | Max Bandwidth | Max Speed | Max Length | Frequencies used | Materials
802.11a | Half | 54 Mbps | 54 Mbps | 95 feet | 5 GHz |  | https://www.homenethowto.com/wireless/wi-fi-standards/
802.11b | Half | 11 Mbps | 11 Mbps | 150 feet | 2.4 GHz |  | https://arstechnica.com/gadgets/2016/12/802-11ad-wifi-guide-review/
802.11g | Half | 54 Mbps | 54 Mbps | 170 feet | 2.4 GHz |  | http://www.afenet.net/index.php/world/43-tech/electronics/143-what-is-802-11ax-wifi-and-will-it-really-deliver-10gbps-updated#:~:text=In%20that%20case%2C%20the%20maximum,a%20total%20capacity%20of%2014Gbps.
802.11n | Half | 450 Mbps | 450 Mbps | 230 feet | Dual Band (5 & 2.4) |  | https://community.cisco.com/t5/wireless/is-wireless-half-duplex-or-full-duplex/td-p/2733098
802.11ac | Half | 1300 Mbps | 1300 Mbps | 35 meters | Dual Band (5 & 2.4) |  | https://www.symmetryelectronics.com/blog/wifi-standards-802-11a-b-g-n-vs-802-11ac-which-is-best/#:~:text=802.11a%20supports%20bandwidth%20up,frequency%20spectrum%20around%205%20GHz.
802.11ad | Half | 4,600Mbps | 4,600Mbps | 30 feet | 60 GHz |  | https://www.actiontec.com/wifihelp/evolution-wi-fi-standards-look-802-11abgnac/#:~:text=802.11b%20used%20the%20same,of%20all%20the%20802.11%20standards.
802.11ax | Half | 3.5 Gbps | 3.5 Gbps | 150 feet | 2.4 GHz, 5 GHz, 6 GHz |  | https://www.comms-express.com/infozone/article/802-11g-wi-fi/#:~:text=802.11g%20was%20developed%20by,in%20the%202.4%20GHz%20bands.
802.11ay | Half | 20 Gbps | 20 Gbps | 33 feet | 60 GHz |  | https://www.actiontec.com/wifihelp/what-is-802-11ac/#:~:text=The%20theoretical%20maximum%20802.11ac,maximum%20between%201.7%2D%202.5%20Gbps.
https://www.60ghz-wireless.com/60ghz-technology/60ghz-wireless-the-ieee-802-11ad-standard/#:~:text=802.11ad%20Wi%2DFi%20is,comparable%205GHz%20band%20802.11ac.
Fiber | Duplex Capability | Max Bandwidth | Max Speed | Max Length | Frequencies used | Materials | https://en.wikipedia.org/wiki/IEEE_802.11ad#:~:text=IEEE%20802.11ad%20is%20an,networking%20standard%20for%20WiGig%20networks.
Single Mode | Half | 100 Mbit/s | 100 Mbit/s | 40 km | 850 nm, 1300 nm, and 1550 nm | glass, plastic, light
Multimode | Full | 100Gbit/s | 100Gbit/s | 2822 feet | 1310 nm and 1550 nm | glass, plastic, light | https://en.wikipedia.org/wiki/Multi-mode_optical_fiber#Comparison_with_single-mode_fiber
https://www.quora.com/What-is-the-maximum-distance-for-multimode-fiber